## BOM
BOM & Assembly Template
|  | INSTRUCTIONS: | 1. Please fill out all cells marked in blue
|  |  | 2. Quote through Email: Send this Excel file along with your Gerber to: |  |  |  | pcba@shenzhen2u.com
|  |  | Quote online: Upload this Excel file along with your Gerber on: |  |  |  | https://www.shenzhen2u.com/PCB-Assembly
Client Details
Client Information | [5 empty] | Shipping Information
Company Name: |  | University of Amsterdam |  |  |  | Company Name: | University of Amsterdam
Client Name: |  | Lukas | Reichsöllner |  |  | Client Name: | Lukas
Address: |  | Science Park 904, C4.252 |  |  |  | Address: | Science Park 904, C4.252
|  | Amsterdam 1098 XH |  |  |  |  | Amsterdam 1098 XH
|  | Netherlands |  |  |  |  | Netherlands
Email: |  | l.reichsoellner@uva.nl |  |  |  | Email: | l.reichsoellner@uva.nl
Tel: | [5 empty] | Tel: | 0
Project Details
Project Name |  |  | Quantity | Currency |  | Shipping Method |  | NOTE (N/A if not applicable)
MFC- AFE board Rev.3.0 |  |  | 4 | USD |  | DHL International
PCB Production
Material | Layer | X dimension (cm) | Y dimension (cm) | Thickness | Cooper | Solder Mask | Surface finish | Other requirment (N/A if not applicable)
FR4 | 4 | 16 | 10 | 1.6mm | 1 OZ | Green | HASL
PCBA Assembly
Qty of Unique Parts |  | Qty of SMT Parts | Qty of THT Parts | Qty of Leadless Parts (BGA, QFN, LCC) |  | Assembly Sides (single/double) |  | NOTE (N/A if not applicable)
74 |  | 0 | 0 | 0 |  | Double |  | ROHS
BOM / Components Sourcing Detail
Note: For RCL Components, if you do not need any precise part number or manufacturer, you can simply write "Generic".
For non-chip components( buttons,connectors etc.),it is recommended to provide a reference link.
NO. # | Part ID | Manufacturer | Part Number | Description | Reference Link | Value | Package | THT/SMT/No-Lead Pads | BOM Qty (pcs) | Total Qty (pcs)
1 | C2 C4 | Würth Elektronik | 860240572002 | 22µF ±20% 35V Aluminum Electrolytic Radial Can 1.3Ohm@100kHz 5000 Hrs @ 105°C | https://octopart.com/860240572002-w%C3%BCrth+elektronik-53758684 | 22µF ±20% 35V Aluminum Electrolytic Radial Can 1.3Ohm@100kHz 5000 Hrs @ 105°C |  |  | 2 | 0
2 | C25 C42 C59 C76 | Samsung | CL21B103JBANNNC | 10nF ±5% 50V MLCC X7R 0805 (2012 Metric) | https://octopart.com/cl21b103jbannnc-samsung-9302014 | 10nF ±5% 50V MLCC X7R 0805 (2012 Metric) |  |  | 4 | 0
3 | C23 C29 C40 C46 C57 C63 C74 C80 | Samsung | CL21B102KBANNNC | 1nF ±10% 50V MLCC X7R 0805 (2012 Metric) | https://octopart.com/cl21b102kbannnc-samsung-9299369 | 1nF ±10% 50V MLCC X7R 0805 (2012 Metric) |  |  | 8 | 0
4 | C20 C30 C26 C33 C24 C22 C31 C37 C47 C43 C50 C41 C39 C48 C54 C64 C60 C67 C58 C56 C65 C71 C81 C77 C84 C75 C73 C82 C92 C95 C97 C87 C86 | Würth Elektronik | 885012207098 | 0.1µF ±10% 50V Ceramic Capacitor X7R 0805 (2012 Metric) | https://octopart.com/885012207098-w%C3%BCrth+elektronik-65419869 | 0.1µF ±10% 50V Ceramic Capacitor X7R 0805 (2012 Metric) |  |  | 33 | 0
5 | C19 C21 C32 C36 C38 C49 C53 C55 C66 C70 C72 C83 | KEMET | EEV106M035A9BAA | 10µF ±20% 35V Aluminum Electrolytic Radial Can 1.93Ohm@100kHz 2000 Hrs @ 105°C | https://octopart.com/eev106m035a9baa-kemet-22264518 | 10µF ±20% 35V Aluminum Electrolytic Radial Can 1.93Ohm@100kHz 2000 Hrs @ 105°C |  |  | 12 | 0
6 | C28 C45 C62 C79 | TDK | C2012C0G1H333J125AA | 33nF ±5% 50V MLCC C0G NP0 0805 (2012 Metric) | https://octopart.com/c2012c0g1h333j125aa-tdk-26013652 | 33nF ±5% 50V MLCC C0G NP0 0805 (2012 Metric) |  |  | 4 | 0
7 | C27 C44 C61 C78 | KEMET | C0603C362J5GACTU | 3.6nF ±5% 50V MLCC C0G NP0 0603 (1608 Metric) | https://octopart.com/c0603c362j5gactu-kemet-19050043 | 3.6nF ±5% 50V MLCC C0G NP0 0603 (1608 Metric) |  |  | 4 | 0
8 | C18 C35 C52 C69 | KEMET | C0805C473J3GACTU | 47nF ±5% 25V MLCC C0G NP0 0805 (2012 Metric) | https://octopart.com/c0805c473j3gactu-kemet-9563153 | 47nF ±5% 25V MLCC C0G NP0 0805 (2012 Metric) |  |  | 4 | 0
9 | C17 C34 C51 C68 | KEMET | C0603C472J3GACTU | 4.7nF ±5% 25V MLCC C0G NP0 0603 (1608 Metric) | https://octopart.com/c0603c472j3gactu-kemet-11705710 | 4.7nF ±5% 25V MLCC C0G NP0 0603 (1608 Metric) |  |  | 4 | 0
10 | C1 C3 C98 C99 | United Chemi-Con | APXJ200ARA151MF61G | 150µF 20V Aluminum - Polymer Capacitors Radial Can - SMD 23mOhm 15000 Hrs @ 105°C | https://octopart.com/apxj200ara151mf61g-united+chemi-con-105791766 | 150µF 20V Aluminum - Polymer Capacitors Radial Can - SMD 23mOhm 15000 Hrs @ 105°C |  |  | 4 | 0
11 | C12 C7 | Murata | GRM1885C1H103JA01D | 10000pF ±5% 50V Ceramic Capacitor C0G NP0 0603 (1608 Metric) | https://octopart.com/grm1885c1h103ja01d-murata-29183412 | 10000pF ±5% 50V Ceramic Capacitor C0G NP0 0603 (1608 Metric) |  |  | 2 | 0
12 | C85 C9 C13 C5 | KEMET | A767EB226M1VLAE050 | 22µF 35V Aluminum - Polymer Capacitors Radial Can - SMD 50mOhm 2000 Hrs @ 105°C | https://octopart.com/a767eb226m1vlae050-kemet-75360436 | 22µF 35V Aluminum - Polymer Capacitors Radial Can - SMD 50mOhm 2000 Hrs @ 105°C |  |  | 4 | 0
13 | C16 C8 C15 C6 | TDK | C3225X7S1H106K250AB | 10µF ±10% 50V Ceramic Capacitor X7S 1210 (3225 Metric) | https://octopart.com/c3225x7s1h106k250ab-tdk-25947885 | 10µF ±10% 50V Ceramic Capacitor X7S 1210 (3225 Metric) |  |  | 4 | 0
14 | C11 | Yageo | CC0603KRX7R9BB473 | 0.047µF ±10% 50V Ceramic Capacitor X7R 0603 (1608 Metric) | https://octopart.com/cc0603krx7r9bb473-yageo-9292680 | 0.047µF ±10% 50V Ceramic Capacitor X7R 0603 (1608 Metric) |  |  | 1 | 0
15 | C14 C10 | Samsung | CL21B105KBFNNNE | 1µF ±10% 50V MLCC X7R 0805 (2012 Metric) | https://octopart.com/cl21b105kbfnnne-samsung-10518888 | 1µF ±10% 50V MLCC X7R 0805 (2012 Metric) |  |  | 2 | 0
16 | C91 C90 C88 C89 | Yageo | CC0603KRX5R9BB105 | 1µF ±10% 50V Ceramic Capacitor X5R 0603 (1608 Metric) | https://octopart.com/cc0603krx5r9bb105-yageo-48690813 | 1µF ±10% 50V Ceramic Capacitor X5R 0603 (1608 Metric) |  |  | 4 | 0
17 | C94 C96 | TDK | C3225X7R2A225K230AM | 2.2µF ±10% 100V MLCC X7R 1210 (3225 Metric) | https://octopart.com/c3225x7r2a225k230am-tdk-25947876 | 2.2µF ±10% 100V MLCC X7R 1210 (3225 Metric) |  |  | 2 | 0
18 | C93 | Samsung | CL31A106KBHNNNE | 10µF ±10% 50V MLCC X5R 1206 (3216 Metric) | https://octopart.com/cl31a106kbhnnne-samsung-19832778 | 10µF ±10% 50V MLCC X5R 1206 (3216 Metric) |  |  | 1 | 0
19 | D2 D3 D4 D5 | Diodes Inc. | BAV199DW-7-F | Diode Array 2 Pair Series Connection Standard 85V 140mA (DC) Surface Mount 6-TSSOP SC-88 SOT-363 | https://octopart.com/bav199dw-7-f-diodes+inc.-326243 | Diode Array 2 Pair Series Connection Standard 85V 140mA (DC) Surface Mount 6-TSSOP SC-88 SOT-363 |  |  | 4 | 0
20 | D6 D7 D8 D9 | Nexperia | PMEG60T10ELRX | Diode Schottky 60V 1A Surface Mount SOD-123W | https://octopart.com/pmeg60t10elrx-nexperia-89940781 | Diode Schottky 60V 1A Surface Mount SOD-123W |  |  | 4 | 0
21 | D1 | Lite-On | LTST-S270KGKT | Green 571nm LED Indication - Discrete 2V 0603 (1608 Metric) | https://octopart.com/ltst-s270kgkt-lite-on-549938 | Green 571nm LED Indication - Discrete 2V 0603 (1608 Metric) |  |  | 1 | 0
22 | FB2 FB3 | Bourns | MH1608-601Y | 600 Ohms @ 100MHz 1 Power Signal Line Ferrite Bead 0603 (1608 Metric) 1A 200mOhm | https://octopart.com/mh1608-601y-bourns-1717538 | 600 Ohms @ 100MHz 1 Power Signal Line Ferrite Bead 0603 (1608 Metric) 1A 200mOhm |  |  | 2 | 0
23 | FB1 | TE Connectivity | BMB2A1000LN2 | 1 kOhms @ 100MHz 1 Ferrite Bead 0805 (2012 Metric) 350mA 300mOhm | https://octopart.com/bmb2a1000ln2-te+connectivity-7513312 | 1 kOhms @ 100MHz 1 Ferrite Bead 0805 (2012 Metric) 350mA 300mOhm |  |  | 1 | 0
24 | H3 H1 |  |  | Mounting Hole |  | Mounting Hole |  |  | 2 | 0
25 | J1 | TE Connectivity | 1-1337482-0 | SMB Connector Jack Male Pin 50Ohm Through Hole Solder | https://octopart.com/1-1337482-0-te+connectivity-40017790 | SMB Connector Jack Male Pin 50Ohm Through Hole Solder |  |  | 1 | 0
26 | J5 | TE Connectivity | 1-1337482-0 | SMB Connector Jack Male Pin 50Ohm Through Hole Solder | https://octopart.com/1-1337482-0-te+connectivity-40017790 | SMB Connector Jack Male Pin 50Ohm Through Hole Solder |  |  | 1 | 0
27 | J6 | TE Connectivity | 1-1337482-0 | SMB Connector Jack Male Pin 50Ohm Through Hole Solder | https://octopart.com/1-1337482-0-te+connectivity-40017790 | SMB Connector Jack Male Pin 50Ohm Through Hole Solder |  |  | 1 | 0
28 | J8 | TE Connectivity | 1-1337482-0 | SMB Connector Jack Male Pin 50Ohm Through Hole Solder | https://octopart.com/1-1337482-0-te+connectivity-40017790 | SMB Connector Jack Male Pin 50Ohm Through Hole Solder |  |  | 1 | 0
29 | J9 | TE Connectivity | 1-1337482-0 | SMB Connector Jack Male Pin 50Ohm Through Hole Solder | https://octopart.com/1-1337482-0-te+connectivity-40017790 | SMB Connector Jack Male Pin 50Ohm Through Hole Solder |  |  | 1 | 0
30 | J11 | TE Connectivity | 1-1337482-0 | SMB Connector Jack Male Pin 50Ohm Through Hole Solder | https://octopart.com/1-1337482-0-te+connectivity-40017790 | SMB Connector Jack Male Pin 50Ohm Through Hole Solder |  |  | 1 | 0
31 | J12 | TE Connectivity | 1-1337482-0 | SMB Connector Jack Male Pin 50Ohm Through Hole Solder | https://octopart.com/1-1337482-0-te+connectivity-40017790 | SMB Connector Jack Male Pin 50Ohm Through Hole Solder |  |  | 1 | 0
32 | J14 | TE Connectivity | 1-1337482-0 | SMB Connector Jack Male Pin 50Ohm Through Hole Solder | https://octopart.com/1-1337482-0-te+connectivity-40017790 | SMB Connector Jack Male Pin 50Ohm Through Hole Solder |  |  | 1 | 0
33 | J3 | TE Connectivity | 1-1337482-0 | SMB Connector Jack Male Pin 50Ohm Through Hole Solder | https://octopart.com/1-1337482-0-te+connectivity-40017790 | SMB Connector Jack Male Pin 50Ohm Through Hole Solder |  |  | 1 | 0
34 | J4 | TE Connectivity | 1-1634612-0 | BNC Connector Jack Female Socket 50Ohm Panel Mount Through Hole Right Angle Solder | https://octopart.com/1-1634612-0-te+connectivity-41157662 | BNC Connector Jack Female Socket 50Ohm Panel Mount Through Hole Right Angle Solder |  |  | 1 | 0
35 | J7 | TE Connectivity | 1-1634612-0 | BNC Connector Jack Female Socket 50Ohm Panel Mount Through Hole Right Angle Solder | https://octopart.com/1-1634612-0-te+connectivity-41157662 | BNC Connector Jack Female Socket 50Ohm Panel Mount Through Hole Right Angle Solder |  |  | 1 | 0
36 | J10 | TE Connectivity | 1-1634612-0 | BNC Connector Jack Female Socket 50Ohm Panel Mount Through Hole Right Angle Solder | https://octopart.com/1-1634612-0-te+connectivity-41157662 | BNC Connector Jack Female Socket 50Ohm Panel Mount Through Hole Right Angle Solder |  |  | 1 | 0
37 | J13 | TE Connectivity | 1-1634612-0 | BNC Connector Jack Female Socket 50Ohm Panel Mount Through Hole Right Angle Solder | https://octopart.com/1-1634612-0-te+connectivity-41157662 | BNC Connector Jack Female Socket 50Ohm Panel Mount Through Hole Right Angle Solder |  |  | 1 | 0
38 | J2 | Amphenol ICC / FCI | 75869-331LF | Connector Header Through Hole 6 position 0.100" (2.54mm)" | https://octopart.com/75869-331lf-amphenol+icc+%2F+fci-90340657 | Connector Header Through Hole 6 position 0.100" (2.54mm)" |  |  | 1 | 0
39 | J15 | HARTING Elektronik | 9031326921 | 96 Position Din Connector Header Male Pins Through Hole Right Angle | https://octopart.com/09031326921-harting+elektronik-1509247 | 96 Position Din Connector Header Male Pins Through Hole Right Angle |  |  | 1 | 0
40 | J16 | Amphenol ICC / FCI | 75869-331LF | Connector Header Through Hole 6 position 0.100" (2.54mm)" | https://octopart.com/75869-331lf-amphenol+icc+%2F+fci-90340657 | Connector Header Through Hole 6 position 0.100" (2.54mm)" |  |  | 1 | 0
41 | JP8 | Würth Elektronik | 61300211121 | Connector Header Through Hole 2 position 0.100" (2.54mm)" | https://octopart.com/61300211121-w%C3%BCrth+elektronik-20081794 | Connector Header Through Hole 2 position 0.100" (2.54mm)" |  |  | 1 | 0
42 | JP3 JP2 | Würth Elektronik | 61300211121 | Connector Header Through Hole 2 position 0.100" (2.54mm)" | https://octopart.com/61300211121-w%C3%BCrth+elektronik-20081794 | Connector Header Through Hole 2 position 0.100" (2.54mm)" |  |  | 2 | 0
43 | JP1 | Würth Elektronik | 61300211121 | Connector Header Through Hole 2 position 0.100" (2.54mm)" | https://octopart.com/61300211121-w%C3%BCrth+elektronik-20081794 | Connector Header Through Hole 2 position 0.100" (2.54mm)" |  |  | 1 | 0
44 | JP4 JP6 |  |  | Solder Jumper |  | Solder Jumper |  |  | 2 | 0
45 | JP7 |  |  | Solder Jumper |  | Solder Jumper |  |  | 1 | 0
46 | JP5 |  |  | Solder jumper |  | Solder jumper |  |  | 1 | 0
47 | L1 L2 L3 L4 | Würth Elektronik | 744229 | 6.5mH @ 10kHz 2 Line Common Mode Choke Surface Mount 18.4 kOhms @ 700kHz 400mA DCR 950mOhm | https://octopart.com/744229-w%C3%BCrth+elektronik-7861731 | 6.5mH @ 10kHz 2 Line Common Mode Choke Surface Mount 18.4 kOhms @ 700kHz 400mA DCR 950mOhm |  |  | 4 | 0
48 | Q1 | ON Semiconductor | 2N7002 | N-Channel 60V 115mA (Ta) 200mW (Ta) Surface Mount SOT-23 (TO-236AB) | https://octopart.com/2n7002-on+semiconductor-8095615 | N-Channel 60V 115mA (Ta) 200mW (Ta) Surface Mount SOT-23 (TO-236AB) |  |  | 1 | 0
49 | R7 R22 R37 R52 |  |  | gain Resistor |  | gain Resistor |  |  | 4 | 0
50 | R3 R13 R14 R4 R18 R28 R29 R19 R33 R43 R44 R34 R48 R58 R59 R49 | Yageo | RC0603JR-070RL | 0 Ohms Jumper 0.1W 1/10W Chip Resistor 0603 (1608 Metric) Moisture Resistant Thick Film | https://octopart.com/rc0603jr-070rl-yageo-1241539 | 0 Ohms Jumper 0.1W 1/10W Chip Resistor 0603 (1608 Metric) Moisture Resistant Thick Film |  |  | 16 | 0
51 | R5 R11 R10 R6 R20 R26 R25 R21 R35 R41 R40 R36 R50 R56 R55 R51 | Yageo | RC0603JR-070RL | 0 Ohms Jumper 0.1W 1/10W Chip Resistor 0603 (1608 Metric) Moisture Resistant Thick Film | https://octopart.com/rc0603jr-070rl-yageo-1241539 | 0 Ohms Jumper 0.1W 1/10W Chip Resistor 0603 (1608 Metric) Moisture Resistant Thick Film |  |  | 16 | 0
52 | R12 R15 R27 R30 R42 R45 R57 R60 | Vishay | CRCW08055R10FKEA | 5.1 Ohms ±1% 0.125W 0805 (2012 Metric) Automotive AEC-Q200 Thick Film | https://octopart.com/crcw08055r10fkea-vishay-42467176 | 5.1 Ohms ±1% 0.125W 0805 (2012 Metric) Automotive AEC-Q200 Thick Film |  |  | 8 | 0
53 | R9 R24 R39 R54 | Vishay | TNPW060356K2BEEA | 56.2 kOhms ±0.1% 0.125W 0603 (1608 Metric) Anti-Sulfur Automotive AEC-Q200 Moisture Resistant Thin Film | https://octopart.com/tnpw060356k2beea-vishay-42435973 | 56.2 kOhms ±0.1% 0.125W 0603 (1608 Metric) Anti-Sulfur Automotive AEC-Q200 Moisture Resistant Thin Film |  |  | 4 | 0
54 | R8 R23 R38 R53 | Vishay | TNPW06031K69BEEA | 1.69 kOhms ±0.1% 0.125W 0603 (1608 Metric) Anti-Sulfur Automotive AEC-Q200 Moisture Resistant Thin Film | https://octopart.com/tnpw06031k69beea-vishay-42438993 | 1.69 kOhms ±0.1% 0.125W 0603 (1608 Metric) Anti-Sulfur Automotive AEC-Q200 Moisture Resistant Thin Film |  |  | 4 | 0
55 | R1 R16 R31 R46 | Vishay | TNPW06031K87BEEA | 1.87 kOhms ±0.1% 0.125W 0603 (1608 Metric) Anti-Sulfur Automotive AEC-Q200 Moisture Resistant Thin Film | https://octopart.com/tnpw06031k87beea-vishay-42441901 | 1.87 kOhms ±0.1% 0.125W 0603 (1608 Metric) Anti-Sulfur Automotive AEC-Q200 Moisture Resistant Thin Film |  |  | 4 | 0
56 | R2 R17 R32 R47 | Vishay | TNPW060324K9BEEA | 24.9 kOhms ±0.1% 0.125W 0603 (1608 Metric) Anti-Sulfur Automotive AEC-Q200 Moisture Resistant Thin Film | https://octopart.com/tnpw060324k9beea-vishay-42442060 | 24.9 kOhms ±0.1% 0.125W 0603 (1608 Metric) Anti-Sulfur Automotive AEC-Q200 Moisture Resistant Thin Film |  |  | 4 | 0
57 | R62 R63 R74 R66 R67 R68 R75 R69 R76 R73 | Yageo | RC0805FR-0710KL | 10 kOhms ±1% 0.125W 1/8W Chip Resistor 0805 (2012 Metric) Moisture Resistant Thick Film | https://octopart.com/rc0805fr-0710kl-yageo-40301103 | 10 kOhms ±1% 0.125W 1/8W Chip Resistor 0805 (2012 Metric) Moisture Resistant Thick Film |  |  | 10 | 0
58 | R64 | Yageo | RC0603FR-07124KL | 124 kOhms ±1% 0.1W 1/10W Chip Resistor 0603 (1608 Metric) Moisture Resistant Thick Film | https://octopart.com/rc0603fr-07124kl-yageo-1181373 | 124 kOhms ±1% 0.1W 1/10W Chip Resistor 0603 (1608 Metric) Moisture Resistant Thick Film |  |  | 1 | 0
59 | R61 | Yageo | RC0603FR-07115KL | 115 kOhms ±1% 0.1W 1/10W Chip Resistor 0603 (1608 Metric) Moisture Resistant Thick Film | https://octopart.com/rc0603fr-07115kl-yageo-39802770 | 115 kOhms ±1% 0.1W 1/10W Chip Resistor 0603 (1608 Metric) Moisture Resistant Thick Film |  |  | 1 | 0
60 | R70 R72 R77 | Yageo | RC0603FR-0756KL | 56 kOhms ±1% 0.1W 1/10W Chip Resistor 0603 (1608 Metric) Moisture Resistant Thick Film | https://octopart.com/rc0603fr-0756kl-yageo-41455254 | 56 kOhms ±1% 0.1W 1/10W Chip Resistor 0603 (1608 Metric) Moisture Resistant Thick Film |  |  | 3 | 0
61 | R71 | Yageo | RC0603FR-07200KL | 200 kOhms ±1% 0.1W 1/10W Chip Resistor 0603 (1608 Metric) Moisture Resistant Thick Film | https://octopart.com/rc0603fr-07200kl-yageo-1190520 | 200 kOhms ±1% 0.1W 1/10W Chip Resistor 0603 (1608 Metric) Moisture Resistant Thick Film |  |  | 1 | 0
62 | R78 | Yageo | RC0805FR-072RL | Snubber R | https://octopart.com/rc0805fr-072rl-yageo-1181420 | Snubber R |  |  | 1 | 0
63 | R65 | Vishay | RCS06031K00FKEA | 1 kOhms ±1% 0.25W 1/4W Chip Resistor 0603 (1608 Metric) Automotive AEC-Q200 Pulse Withstanding Thick Film | https://octopart.com/rcs06031k00fkea-vishay-75058670 | 1 kOhms ±1% 0.25W 1/4W Chip Resistor 0603 (1608 Metric) Automotive AEC-Q200 Pulse Withstanding Thick Film |  |  | 1 | 0
64 | RN1 RN2 RN3 RN4 | Analog Devices | LT5400BIMS8E-4#PBF | 1k Ohm ±15% 800mW Power Per Element Isolated Resistor Network/Array ±25ppm/°C 8-TSSOP 8-MSOP (0.118" 3.00mm Width) Exposed Pad" | https://octopart.com/lt5400bims8e-4%23pbf-analog+devices-88316368 | 1k Ohm ±15% 800mW Power Per Element Isolated Resistor Network/Array ±25ppm/°C 8-TSSOP 8-MSOP (0.118" 3.00mm Width) Exposed Pad" |  |  | 4 | 0
65 | RV2 RV1 | Bourns | 3314G-1-102E | 1 kOhms 0.25W 1/4W Gull Wing Surface Mount Trimmer Potentiometer Cermet 1 Turn Top Adjustment | https://octopart.com/3314g-1-102e-bourns-98248 | 1 kOhms 0.25W 1/4W Gull Wing Surface Mount Trimmer Potentiometer Cermet 1 Turn Top Adjustment |  |  | 2 | 0
66 | U13 U7 U10 U4 | Analog Devices | AD8422ARZ-R7 | Instrumentation Amplifier Rail-to-Rail 8-SOIC | https://octopart.com/ad8422arz-r7-analog+devices-21642225 | Instrumentation Amplifier Rail-to-Rail 8-SOIC |  |  | 4 | 0
67 | U5 U8 U11 U14 | Analog Devices | AD8475ARMZ | Funnel Amplifier 1 Circuit Differential Rail-to-Rail 10-MSOP | https://octopart.com/ad8475armz-analog+devices-18994321 | Funnel Amplifier 1 Circuit Differential Rail-to-Rail 10-MSOP |  |  | 4 | 0
68 | U3 U6 U9 U12 | Analog Devices | ADA4622-2BRZ-R7 | J-FET Amplifier 2 Circuit Rail-to-Rail 8-SOIC | https://octopart.com/ada4622-2brz-r7-analog+devices-64887665 | J-FET Amplifier 2 Circuit Rail-to-Rail 8-SOIC |  |  | 4 | 0
69 | U1 | Texas Instruments | TPS7A3901DSCT | Linear Voltage Regulator IC 2 Output 150mA 10-WSON (3x3) | https://octopart.com/tps7a3901dsct-texas+instruments-85102039 | Linear Voltage Regulator IC 2 Output 150mA 10-WSON (3x3) |  |  | 1 | 0
70 | U2 | Analog Devices | ADP7104ARDZ-5.0-R7 | Linear Voltage Regulator 1 Output 500mA 8-SOIC-EP | https://octopart.com/adp7104ardz-5.0-r7-analog+devices-21054410 | Linear Voltage Regulator 1 Output 500mA 8-SOIC-EP |  |  | 1 | 0
71 | U16 | Analog Devices | ADM1185ARMZ-1REEL7 | Supervisor Open Drain or Open Collector 4 Channel 10-MSOP | https://octopart.com/adm1185armz-1reel7-analog+devices-5447349 | Supervisor Open Drain or Open Collector 4 Channel 10-MSOP |  |  | 1 | 0
72 | U17 | Texas Instruments | SN74LVC1G17DCKR | Buffer Non-Inverting 1 Element 1 Bit per Element Push-Pull Output SC-70-5 | https://octopart.com/sn74lvc1g17dckr-texas+instruments-422864 | Buffer Non-Inverting 1 Element 1 Bit per Element Push-Pull Output SC-70-5 |  |  | 1 | 0
73 | U18 | Analog Devices | ADP7118ARDZ-5.0 | Linear Voltage Regulator IC 1 Output 200mA 8-SOIC-EP | https://octopart.com/adp7118ardz-5.0-analog+devices-38928074 | Linear Voltage Regulator IC 1 Output 200mA 8-SOIC-EP |  |  | 1 | 0
74 | U15 | Texas Instruments | ISO7720FDR | General Purpose Digital Isolator 3000Vrms 2 Channel 100Mbps 85kV/µs CMTI 8-SOIC (0.154" 3.90mm Width)" | https://octopart.com/iso7720fdr-texas+instruments-76926139 | General Purpose Digital Isolator 3000Vrms 2 Channel 100Mbps 85kV/µs CMTI 8-SOIC (0.154" 3.90mm Width)" |  |  | 1 | 0
0
0
0
0
0
0
0
0
0
0
0
0
0
0
0
SHENZHEN2U LTD. Unit 04, 7/F Bright Way Tower No. 33 Mong Kok Rd, Kowloon, Hong Kong
info@shenzhen2u.com | +86 159 1919 2620 www.shenzhen2u.com